## Sheet1
Emission Calculations for Natural Gas engines |  |  | Version date: 5/2016
Horsepower
Annual Opertaion (hours)
County of operation |  | Non-Attainment Area
Fuel flow rate (MMBtu-hr)
Fuel Heat Value (btu/scf)
Brake Specific Fuel Consumption (BSFC)
Max Potential Annual Fuel Consumption (process Rate) | MMscf/y | or MMBtu/yr
| #DIV/0! | #DIV/0!
Type of engine (select from drop down)
Section 1.) Use this section if using AP-42 Emission Factors
Pollutant | AP-42 Emission Factor (lb/MMBtu) | lb/yr emissions | Potential Tons/yr Emission
TSP/PM10/PM2.5 | FALSE | FALSE | 0
NOx | FALSE | FALSE | 0
VOC | FALSE | FALSE | 0
CO | FALSE | FALSE | 0
SO2 | FALSE | FALSE | 0
lb/MMBtu-hr
Formaldehyde (BIN A) | FALSE | FALSE | 0
Benzene (BIN A) | FALSE | FALSE | 0
Acetaldehyde (BIN A) | FALSE | FALSE | 0
Section 2.) Use this section if using Manfacturer Data
Pollutant | Manufacturer Emission Factor (g/hp-hr) | Emission Factor Converted to (lb/MMBtu) | lb/yr emissions | PTE Tons/yr Emission
PM |  | #DIV/0! | #DIV/0! | #DIV/0!
PM10/25 |  | #DIV/0! | #DIV/0! | #DIV/0!
NOx |  | #DIV/0! | #DIV/0! | #DIV/0!
VOC |  | #DIV/0! | #DIV/0! | #DIV/0! |  |  | Engine Type
CO |  | #DIV/0! | #DIV/0! | #DIV/0! |  | 1
SO2 |  | #DIV/0! | #DIV/0! | #DIV/0! |  | 2
| lb/MMBtu-hr |  |  |  |  | 3
Formaldehyde (BIN A) | FALSE |  | FALSE | 0
Benzene (BIN A) | FALSE |  | FALSE | 0
Acetaldehyde (BIN A) | FALSE |  | FALSE | 0 |  | AP-42 EF | 1
[6 empty] | Manufacturer Data | 2
[5 empty] | 1 | 1=Adams
[5 empty] | 2 | 2=Arapahoe
[5 empty] | 3 | 3=Boulder
[5 empty] | 4 | 4=Broomfield
[5 empty] | 5 | 5=Denver
[5 empty] | 6 | 6=Douglas
[5 empty] | 7 | 7=Jefferson
[5 empty] | 8 | 8=Larimer
[5 empty] | 9 | 9=Weld
[5 empty] | 10 | 10=Other
Attainment Area
Non-Attainment Area
Instructions: 1. Enter data into the blue highlighted cells. 2. In cell B4 select the County as to where the engine will operate. 3. Select the type of engine in the drop down list in cell B11. 4. Select, in the drop down list in cell C11, if you are using AP-42 emission factors to calculate emissions or manufacturer data. 4. If you are using emission factors provided by the manufacturer you will enter that data in section 2, in the blue highlighted cells. 5. Emissions listed under "PTE ton/yr emissions" will be highlighted if the emissions are at reportable levels. 6. If any of the cells under "PTE ton/yr emissions" are highlighted, submit an APEN to the Division
Select emission factors source from dropdown box. (AP 42-emission factors or Manufacturer Data)

## Sheet2
| AP-42 Emission Factors |  |  | User Defined, or Manufacturer's Data
| 2SLB | 4SLB | 4SRB
| (lb/MMBtu) | (lb/MMBtu) | (lb/MMBtu) | (g/hp*hr) | (lb/MMBtu) | Attainment | Non-Attainment
TSP | 0.04831 | 0.0099871 | 0.01941 |  | 0 | 5 | 1
PM10/25 | 0.04831 | 0.0099871 | 0.01941 |  | 0 | 10 | 5
Nox | 3.17 | 4.08 | 2.21 |  | 0 | 10 | 5
VOC | 0.12 | 1.47 | 0.358 |  | 0 | 10 | 5
CO | 0.386 | 0.317 | 3.72 |  | 0 | 5 | 2
Benzene | 0.00194 | 0.00044 | 0.00158 |  | 0
Formaldehyde | 0.0552 | 0.0528 | 0.0205 |  | 0
Acetaldehyde | 0.00776 | 0.00836 | 0.00279 |  | 0
Acrolein | 0.00778 | 0.00514 | 0.00263 |  | 0
SO2 | 0.000588 | 0.000588 | 0.000588